## DMH_VCO_40106_PCB
Reference | Value | Footprint | Qty
C1,C2,C9 | 47uF | Capacitor_THT:CP_Radial_D4.0mm_P2.00mm | 3
C3,C4,C5,C6,C7,C8,C14 | 100nF | Capacitor_THT:C_Disc_D4.3mm_W1.9mm_P5.00mm | 7
C10 | 2.2nF |  | 1
C11,C13 | 1uF |  | 2
C12 | 2.2uF |  | 1
D1 | 1N4148 | Diode_THT:D_DO-35_SOD27_P7.62mm_Horizontal | 1
J1 | Sync | SynthStuff:CUI_MJ-63052A | 1
J2 | V/Oct | SynthStuff:CUI_MJ-63052A | 1
J3 | Exp FM | SynthStuff:CUI_MJ-63052A | 1
J4 | Lin FM | SynthStuff:CUI_MJ-63052A | 1
J5 | PW Mod | SynthStuff:CUI_MJ-63052A | 1
J6 | Senoid | SynthStuff:CUI_MJ-63052A | 1
J7 | Triangle | SynthStuff:CUI_MJ-63052A | 1
J8 | Square | SynthStuff:CUI_MJ-63052A | 1
J9 | Sawtooth | SynthStuff:CUI_MJ-63052A | 1
J10 | Panel_GND | Connector_PinHeader_2.54mm:PinHeader_1x01_P2.54mm_Vertical | 1
J100 | IDC_02x08 | SynthStuff:IDC-Header_2x08_P2.54mm_Vertical_Eurorack | 1
Q1 | BC558 | Package_TO_SOT_THT:TO-92_Inline | 1
Q2,Q3,Q4 | BC548 | Package_TO_SOT_THT:TO-92_Inline | 3
Q5,Q6 | 2N3904 | Package_TO_SOT_THT:TO-92_Inline | 2
R1,R3,R4,R6,R7,R8,R9,R12,R13,R17,R18,R25,R26,R27,RV1,RV2,RV6,RV9 | 100k | -- mixed values -- | 18
R2 | 33k | Resistor_THT:R_Axial_DIN0204_L3.6mm_D1.6mm_P5.08mm_Horizontal | 1
R5,R11,RV3,RV4 | 1M | -- mixed values -- | 4
R10 | 1k5 | Resistor_THT:R_Axial_DIN0204_L3.6mm_D1.6mm_P5.08mm_Horizontal | 1
R14,R19 | 68k | Resistor_THT:R_Axial_DIN0204_L3.6mm_D1.6mm_P5.08mm_Horizontal | 2
R15 | 14k | Resistor_THT:R_Axial_DIN0204_L3.6mm_D1.6mm_P5.08mm_Horizontal | 1
R16 | 47k | Resistor_THT:R_Axial_DIN0204_L3.6mm_D1.6mm_P5.08mm_Horizontal | 1
R20,R21,R24,R28,RV5 | 1k | -- mixed values -- | 5
R22,R23,R33,R34,R35,R36,RV8,TH1,TH2,TH3,TH4,TH5,TH6 | 10k | -- mixed values -- | 13
R29,R32 | 2k2 |  | 2
R30 | 390 |  | 1
R31 | 18k |  | 1
RV7 | 250k | Potentiometer_THT:Potentiometer_Alpha_RD901F-40-00D_Single_Vertical | 1
RV10 | 50k |  | 1
TP1,TP2,TP3,TP4,TP5,TP6 | TestPoint |  | 6
U1 | 40106 | Package_DIP:DIP-14_W7.62mm_Socket | 1
U2 | TL074 | Package_DIP:DIP-14_W7.62mm_Socket | 1
U3 | TL072 | -- mixed values -- | 1
JFET | bs170
ATTiny85
thermistors | 100K
thermistors | 10K
regulator | 7805
regulator | 7905